## Read Me First
How to enter data into each field (see "Input" worksheet)
1) For those cells marked in yellow, just use the drop down list and find the one that you need. You can use mouse pointer or click <Alt> and up/down arrow key.
2) For those cells not marked in any color, enter what you need but please provide details.
3) To add more control or eval cells, copy the "Cell xx Description" range (row no. 3 to 18) as shown below to the next new line.
4) Delete excess cell record, if any.
5) Each "Cell xx Description" record contains 16 field entries and holds unique BOM information.
6) The number of "Cell xx Descripion" records must match what is in the Lumirel csv file format. Delete excess "Cell xx Desription" record.
Instructions on how to update new item not in the drop down menu list.
1) Always use the drop down menu list to find the appropriate entry
2) If the drop down list does not have the one you need, go to the "Data" worksheet tab and update it there. From time to time, I'll send an updated list for the "Data" worksheet.
3) For e.g. you need to add a new LED manufacturer location called "ABC Co.". Just type in there and you will this entry in the drop down list. You can also sort the list within individual column.
4) Caution: Please check thoroughly that the item that you want to add does not appear in the list already! No duplicates!
This is "Cell 1 Description" record and contains 16 lines (no. 3 to 18). This is one record or one cell.

## Input
version 2017-03-17
|  | Prepared by: | Mark Spencer
|  | Date (MM/DD/YYYY) | 2017-03-20
|  |  |  | Required | Remark
1 | 1 | Reliability Log Number: | 12345678_ | yes | This is the db index field.
2 | 2 | Project Description: | LUXEON 3030 Small LES | optional | Please be descriptive and accurate. It helps for future discussion
3 | 3 | Cell 1 Description | Control | yes | As appear in the Lumirel raw data csv file
4 | 4 | Product Family | LUXEON 3030 2D | yes | Product Family
5 | 5 | Sales Part number: |  | optional | Use the closest part number available.
6 | 6 | CCT: | 4000 | yes | For color, select the color type
7 | 7 | CRI: | 80 | yes | For color, put 0
8 | 8 | Manufacturer Location: | Lightning | yes
9 | 9 | Epi Description: | n/a | yes | For Lumileds produced die, specify epi type here for e.g. Lumileds PSS-Fontus-S 1mm, etc. Include substrate info.
10 | 10 | Chip Description: | EpiStar F11A | yes | For Lumileds produced die, this could be different wafer mask design such as Grouper Ag, Grouper TiO, Wahoo, Alligator, Marlin, etc
11 | 11 | Phosphor Recipe Process: | n/a | yes | Select "none" for direct color only. Use known phosphor recipe name plus binder/type of silicon film, eg. Katana 3 Stokes 2, Katana 2 sedimentation, Katana 2 dispensed, Katana 2 with cristobalite
12 | 12 | Silicone Encapsulation: | KMT-9202 | yes | Silicone or epoxy/polymer encapsulation supplier and part number
13 | 13 | Ceramic/Leadframe Supplier: | n/a | yes | Substrate or leadframe supplier and part number
14 | 14 | Ceramic/Leadframe Molding Material: | PCT | yes | Generic or proprietary material name
15 | 15 | Gold wire: | n/a | yes
16 | 16 | Die attach adhesive: | n/a | yes | Die attach adhesive and part number
17 | 17 | TVS | n/a | yes | TVS manufacturer and part number
18 | 18 | Other/Note: |  | optional | Anything goes into here. It helps for future traceability
19 | 3 | Cell 2 Description | Eval 1
20 | 4 | Product Family | LUXEON 3030 2D
21 | 5 | Sales Part number:
22 | 6 | CCT: | 4000
23 | 7 | CRI: | 80
24 | 8 | Manufacturer Location: | Lightning
25 | 9 | Epi Description: | n/a
26 | 10 | Chip Description: | EpiStar F11A
27 | 11 | Phosphor Recipe Process: | n/a
28 | 12 | Silicone Encapsulation: | Dow Corning OE-7662
29 | 13 | Ceramic/Leadframe Supplier: | n/a
30 | 14 | Ceramic/Leadframe Molding Material: | PCT
31 | 15 | Gold wire: | n/a
32 | 16 | Die attach adhesive: | n/a
33 | 17 | TVS | n/a
34 | 18 | Other/Note:
35 | 3 | Cell 3 Description | Eval 2
36 | 4 | Product Family | LUXEON 3030 2D
37 | 5 | Sales Part number:
38 | 6 | CCT: | 2700
39 | 7 | CRI: | 80
40 | 8 | Manufacturer Location: | Lightning
41 | 9 | Epi Description: | n/a
42 | 10 | Chip Description: | Sanan S2235
43 | 11 | Phosphor Recipe Process: | n/a
44 | 12 | Silicone Encapsulation: | Dow Corning OE-7662
45 | 13 | Ceramic/Leadframe Supplier: | n/a
46 | 14 | Ceramic/Leadframe Molding Material: | PCT
47 | 15 | Gold wire: | n/a
48 | 16 | Die attach adhesive: | n/a
49 | 17 | TVS | n/a
50 | 18 | Other/Note:
51 | 3 | Cell 4 Description | Eval 3
52 | 4 | Product Family | LUXEON 3030 2D
53 | 5 | Sales Part number:
54 | 6 | CCT: | 6500
55 | 7 | CRI: | 80
56 | 8 | Manufacturer Location: | Lightning
57 | 9 | Epi Description: | n/a
58 | 10 | Chip Description: | Sanan S2235
59 | 11 | Phosphor Recipe Process: | n/a
60 | 12 | Silicone Encapsulation: | Dow Corning OE-7662
61 | 13 | Ceramic/Leadframe Supplier: | n/a
62 | 14 | Ceramic/Leadframe Molding Material: | PCT
63 | 15 | Gold wire: | n/a
64 | 16 | Die attach adhesive: | n/a
65 | 17 | TVS | n/a
66 | 18 | Other/Note:
67
68
69
70
71
72
73
74
75
76
77
78
79
80
81
82
83
84
85
86
87
88
89
90
91
92
93
94
95
96
97
98
99
100
101
102
103
104
105
106
107
108
109
110
111
112
113
114
115
116
117
118
119
120
121
122
123
124
125
126
127
128
129
130
131
132
133
134
135
136
137
138
139
140
141
142
143
144
145
146
147
148
149
150
151
152
153
154
155
156
157
158
159
160
161
162
163
164
165
166
167
168
169
170
171
172
173
174
175
176
177
178
179
180
181
182
183
184
185
186
187
188
189
190
191
192
193
194
195
196
197
198
199
200
201
202
203
204
205
206
207
208
209
210
211
212
213
214
215
216
217
218
219
220
221
222
223
224
225
226
227
228
229
230
231
232
233
234
235
236
237
238
239
240
241
242
243
244
245
246
247
248
249
250
251
252
253
254
255
256
257
258
259
260
261
262
263
264
265
266
267
268
269
270
271
272
273
274
275
276
277
278
279
280
281
282
283
284
285
286
287
288
289
290
291
292
293

## Data
Before adding this to the list below, please check if similar prior part is already listed. Provide [manufacturer's name] and [part number/model number]. For e.g. "Samsung Galaxy S7", not "Samsung Galaxy" or "BMW 525i", not BMW only.
Prepared by: | Product Family | Cell Description | Sales Part number: | CCT: | CRI: | Manufacturer Location: | Epi Description: | Chip Description: | Phosphor Recipe Process: | Silicone Encapsulation (manufacturer & model number) | Ceramic/Leadframe Supplier: | Ceramic/Leadframe Molding Material: | Gold wire diameter | Die attach adhesive (manufacturer & model number) | TVS (manufacturer & model number)
Seng-Hup Teoh | LUXEON 2016 2D | Ctrl 01 |  | 2200 | 0 | Dominant | n/a | n/a | n/a | n/a | n/a | n/a | n/a | n/a | n/a
Yen Xue Lai | LUXEON 2835C 3V | Ctrl 02 |  | 2500 | 60 | Kaistar | Atlas Cyan | Alligator | BR101/J 13.5% | Dow Corning OE-6650 | Jentech | Al2O3 | 1 mil | Shinetsu KER-3000-M2 | Ipdia 24V
Jasdeep Singh | LUXEON 2835C 6V | Ctrl 03 |  | 2700 | 65 | Lightning | Atlas Green | EpiStar F11A | BR101/J 26% | Dow Corning OE-7662 |  | AlN | 1.2 mil | Shinetsu LPS 8448T-1
Yimin GU | LUXEON 2835E 6V | Eval 01 |  | 3000 | 70 | Lumileds | Bacchus UV | EpiStar F11K | BR101/J 60% | KMT-9202 |  | EMC | 1.5 mil | Shinetsu LPS 8445S
Edwin Lum | LUXEON 2835E 9V | Eval 02 |  | 3500 | 75 | Refond | Beluga | EpiStar F11L | Katana 2 | Shinetsu KJR-9228 |  | PCT |  | Ag silver epoxy
Mark Spencer | LUXEON 3014 | Eval 03 |  | 4000 | 80 | Smalite | Fontus UV | EpiStar F17A | Katana 3 Stokes 2 | Shinetsu LPS 3419 |  | PPA
| LUXEON 3020 | Eval 04 |  | 4500 | 85 | OSRAM | Fontus-1 | EpiStar F2240 | Mambo 2 | Shinetsu LPS 3570F |  | SMC
| LUXEON 3030 1D | Eval 05 |  | 5000 | 90 |  | Fontus-A | EpiStar F22H | Paso Doble | Shinetsu LPS 5547 |  | Aluminum
| LUXEON 3030 2D | Eval 06 |  | 5700 | 95 |  | Fontus-Blue | EpiStar F26K | Pavlova
| LUXEON 3030 HV | Eval 07 |  | 6500 |  |  | Fontus-MPU | EpiStar F30A | Pavlova 2
| LUXEON 3535 | Eval 08 |  | Amber |  |  | Fontus-N | Grouper | Pavlova 2.5
| LUXEON 3535 2D | Eval 09 |  | Blue |  |  | Fontus-P | Grouper Ag
| LUXEON 3535HV | Eval 10 |  | Cyan |  |  | Fontus-S | Grouper ITO
| LUXEON 3535L |  |  | Deep Red |  |  | Janus | Marlin
| LUXEON 3535L Color |  |  | Far Red |  |  | Lazuli | Sanan S2235
| LUXEON 3535L HE PLUS |  |  | Green |  |  | Orca ITO | Sanan S2240
| LUXEON 4014 |  |  | Lime |  |  | Rigel | Wahoo
| LUXEON 5050 |  |  | Mint |  |  | Tenaya
| LUXEON 5258 |  |  | PC Amber |  |  | Tuolumne Cyan
| LUXEON 5630 |  |  | Purple |  |  | Tuolumne Green
| LUXEON 7030 |  |  | Purple |  |  | Watson
| LUXEON A |  |  | Red
| LUXEON C |  |  | Red-Orange
| LUXEON CoB |  |  | Royal Blue
LUXEON CoB (Gen 2)
LUXEON CoB Compact
LUXEON CoB Compact CrispWhite
LUXEON CoB Core (Gen 2 & 3)
LUXEON CoB CrispWhite (Gen 2)
LUXEON CoB ECO
LUXEON F Plus PC Amber
LUXEON FlipChip
LUXEON H 100V & 200V
LUXEON H50-1
LUXEON H50-2
LUXEON HR30
LUXEON K
LUXEON M
LUXEON MX
LUXEON MZ
LUXEON N
LUXEON Q
LUXEON R
LUXEON Rebel Automotive
LUXEON Rebel Color
LUXEON Rebel ES
LUXEON Rebel General Purpose
LUXEON Rebel Illumination
LUXEON Rebel PLUS
LUXEON S1000
LUXEON S2000
LUXEON S3000
LUXEON S5000
LUXEON SunPlus 35
LUXEON T
LUXEON TX
LUXEON V
LUXEON Z
LUXEON Z ES
OSRAM
QD1
QD2